## Part List Report
| Component list |  |  | Bill of Materials for Project [EPROM Emulator NG 2.PrjPcb] (PCB Document : EPROM Emulator NG 2.PcbDoc)
| Source Data From: | EPROM Emulator NG 2.PrjPcb |  |  | Contact: |  |  |  | Generated by:
| Project: | EPROM Emulator NG 2.PrjPcb |  |  | <Parameter ClientCompanyName not found>
| Variant: | None |  |  | <Parameter ClientContactName not found>
<Parameter ClientContactEmail not found>
| Report Date: | 17.01.2021 | 09:32 |  | <Parameter ClientWebsite not found>
| Print Date: | 2021-01-17 | 44213.3975
# | #Column Name Error:' Category | Manufacturer 1 | Manufacturer Part Number 1 | Case/Package | Description | Quantity | Supplier 1 | Supplier Part Number 1 | Supplier Order Qty 1 | Supplier Stock 1 | Supplier Unit Price 1 | Supplier Subtotal 1 | Supplier Currency 1
1 |  | Raltron Electronics | R2016-16.000-9-1010-TR-NS1 |  | 16MHz ±10ppm 9pF 200Ω SMD,2.0x1.6mm SMD Crystal Resonators RoHS | 1 | Digi-Key | 2151-R2016-16.000-9-1010-TR-NS1CT-ND |  | 2990
2 |  | KEMET | C0603C220J5RACTU | 603 | 22.0PF 50.0V | 2 | Farnell | 2821146 |  | 5639 |  |  | EUR
3 |  | Alliance Memory | AS6C1008-55STIN | TSOP | Alliance Memory AS6C1008-55STIN SRAM Memory, 1048576bit, 2.7 5.5 V, 55ns 32-Pin STSOP | 1 | Digi-Key | 1450-1019-ND |  | 234
4 |  | Microchip / Atmel | ATMEGA32U4-AU | TQFP | ATMEL ATMEGA32U4-AU MCU, 8BIT, MEGAAVR, 16MHZ, TQFP-44 | 1 | Farnell | 1748525 | 1 | 1060 | 3.66 | 3.66 | EUR
5 |  | Wurth Electronics | 430476085716 |  | Black Button Tactile Switch, NO 50 mA 5mm Through Hole | 1 | Element14 | 2402379 |  | 548
6 |  | Murata | GRM155R71A104KA01D | 402 | CAP CER 0.1UF 10V X7R 0402 | 13 | Element14 | 1828860 |  | 0
7 |  | TE Connectivity AMP | 5499345-8 |  | Conn Ejector Header HDR 34 POS 2.54mm Solder RA Thru-Hole Loose Piece | 1 | Farnell | 3165146 |  | 0 |  |  | EUR
8 |  | MCC | SS14FL-TP |  | DIODE SCHOTTKY 40V 1A DO221AC | 1 | Mouser | 833-SS14FL-TP |  | 0
9 |  | MPE-Garry | 369-1-014-0-NTX-KT0 |  | Grid pitch: 1.27 mm BL2/15-0400GTT-014 RU MPE Garry Conten | 1 | Schukat | BL215400-14 |  | 1050 |  |  | EUR
10 |  | Xilinx | XC95144XL-7TQ100C | LQFP | IC CPLD 144MC 7.5NS 100TQFP | 1 | Digi-Key | 122-1252-ND |  | 0
11 |  | Microchip | 25LC512-I/SN | SOIC | IC, SM, EEPROM, SERIAL, 512K, SOIC8 | 1 | Farnell | 1556153 | 1 | 3865 | 1.56 | 1.56 | EUR
12 |  | KEMET | C0603C105K3RACTU | 603 | KEMET 1F Multilayer Ceramic Capacitor (MLCC) 25 V 10% X7R dielectric C SMD max op. temp. +125C | 2 | Farnell | 2118128 |  | 63584 |  |  | EUR
13 |  | KEMET | C0805C106K8RACTU | 805 | KEMET - C0805C106K8RACTU - CAP, 10µF, 10V, 10%, X7R, 0805 | 2 | Element14 | 2118132 |  | 29727
14 |  | Exar | SPX5205M5-L-3-3/TR | SOT-23 | LDO Regulator Pos 3.3V 0.15A 5-Pin SOT-23 T/R | 1 | Farnell | 2889628 |  | 22 |  |  | EUR
15 |  | Wurth Electronics | 150060YS55040 | 603 | LED YELLOW DIFFUSED 0603 SMD | 2 | Element14 | 2900767 |  | 3535
16 |  | Littelfuse | 1210L020WR | 1210 | LITTELFUSE - 1210L020WR - PPTC Resettable Fuse, SMD, POLYFUSE 1210L Series, 200 mA, 400 mA, 30 VDC, -40 °C | 1 | TME | 1210L020WR |  | 681
17 |  | ON Semiconductor / Fairchild | MMBT4401 | SOT-23 | ON SEMICONDUCTOR - MMBT4401 - TRANSISTOR, NPN, SMD, SOT-23 | 1 | Element14 | 1467898 |  | 0
18 |  | ON Semiconductor | MMBT4403LT1G | SOT-23-3 | ON SEMICONDUCTOR - MMBT4403LT1G - Bipolar (BJT) Single Transistor, General Purpose, PNP, -40 V, 200 MHz, 300 mW, -600 mA, 200 RoHS Compliant: Yes | 1 | Element14 | 1653705 |  | 66402
19 |  | Littelfuse | 1206L150THWR | 1206 | PTC RESET FUSE 8V 1.5A 1206 | 1 | TME | 1206L150THWR |  | 3000
20 |  | Yageo | RC0603FR-071KL | 603 | RES SMD 1K OHM 1% 1/10W 0603 | 5 | Farnell | 1117234 |  | 0
21 |  | Yageo | RC0603FR-074K7L | 603 | RES SMD 4.7K OHM 1% 1/10W 0603 | 1 | Farnell | 1117265 |  | 0
22 |  | Yageo | RC0603FR-0710KL | 603 | RES SMD 10K OHM 1% 1/10W 0603 | 3 | Element14 | 1117235 |  | 0
23 |  | Yageo | RC0603FR-0722RL | 603 | RES SMD 22 OHM 1% 1/10W 0603 | 2 | Farnell | 1117255 |  | 0
24 |  |  |  |  | SMD Pad Connector 02x03 odd even | 1
25 |  | Wurth Electronics | 629105150521 |  | Socket micro-USB B 5P, 629105150521, Würth Elektronik | 1 | Conrad | 1898830 | 1 | -2 | 2.19 | 2.19 | EUR
26 |  | STMicroelectronics | TMMBAT48FILM | MELF | STMICROELECTRONICS TMMBAT48FILM.. Small Signal Schottky Diode, Single, 40 V, 350 mA, 900 mV, 7.5 A, 125 C | 1 | Element14 | 1467570 |  | 22858
27 |  | ITT C&K | RS-282G05A3-SMRT |  | SWITCH TACTILE SPST-NO 0.05A 12V | 1 | Farnell | 3263270 |  | 0 |  |  | EUR
28 |  | STMicroelectronics | USBLC6-2SC6 | SOT-23 | TVS DIODE 5.25V 17V SOT23-6 | 1 | Farnell | 1269406 |  | 34294 |  |  | EUR
29 |  | Wurth Electronics | 151033GS03000 | Radial | WURTH ELEKTRONIK - 151033GS03000 - LED, Green, T-1 (3mm), 530 nm, 3.2 V, 30 mA, 15 cd RoHS Compliant: Yes | 1 | Farnell | 2322118 |  | 0 |  |  | EUR
30 |  | Wurth Electronics | 151033RS03000 | Radial | WURTH ELEKTRONIK 151033RS03000 LED, 3MM, RED, 2600MCD, 621NM | 1 | Farnell | 2322116 |  | 791 |  |  | EUR
31 |  |  |  | 603 | YAGEO (PHYCOMP) - RC0603FR-0710RL - RES, THICK FILM, 10R, 1%, 0.1W, 0603 | 2
[6 empty] | 55 |  |  | 3 |  |  | 7.41
Approved |  |  |  | Notes
[6 empty] | 1 | pcs: | Total |  | 7.41 |  | USD
[8 empty] | Price for 1pcs |  | 7.41 |  | USD

## Project Information
Project Full Path | D:\Elektronik\Altium\Projects\EPROM Emulator NG 2\EPROM Emulator NG 2.PrjPcb
Project Filename | EPROM Emulator NG 2.PrjPcb
Variant Name | None
Data-Source Filename | EPROM Emulator NG 2.PrjPcb
Data-Source Full Path | D:\Elektronik\Altium\Projects\EPROM Emulator NG 2\EPROM Emulator NG 2.PrjPcb
Title | Bill of Materials for Project [EPROM Emulator NG 2.PrjPcb] (PCB Document : EPROM Emulator NG 2.PcbDoc)
Total Quantity | 55
Report Time | 09:32
Report Date | 17.01.2021
Report Date & Tine | 17.01.2021 09:32
Output Name | Bill of Materials
Output Type | BOM_PartType
Output Generator Name | BOM
Output Generator Description | Bill of Materials